## Cover
Calculator for Loss & Energy Accounting in Regulatory Practice
(CLEAR)
Spread-sheet based calculator to compare variation in methodologies for calculation of percentage transmission and distribution loss
Notes to the user P This workbook contains seven sheets. P The 'Instructions' sheet provides the user with directions for how to use CLEAR. P The 'Input & Results' sheet is where user can enter values. Based on inputs, the variation in T&D and AT&C loss across methodologies are displayed in the same sheet. P Values need to be input in the blue cells of the 'Input & Results' sheet. Results in CLEAR are only as good as the input assumptions. Care should be taken to ensure that inputs are accurate and realistic. P In the 'Input & Results' sheet, all values in green font are results and thus can not be edited. The cells which need to be modified due to basic input errors will be highlighted in red. P The sheets 'M1Energy Handled', 'M2DF', 'M3SM', 'M4PP' and 'M5Current' calculate percentage losses. They are protected to prevent inadvertent changes and can be unlocked for modification, if required. Details about CLEAR
Details about CLEAR
― | The information required to be filled in this tool can be found in tariff orders issued by the concerned regulatory commission.
― | CLEAR has been developed for research purpose and hence does not take into account specific regulations, methodologies, and terminology of any particular state.
― | For more details on the methodology, assumptions and the need for comparing methodologies, please see Prayas (Energy Group) report, 'The Percentage Problem: A commentary on the methodologies for estimating Transmission and Distribution loss in Indian regulatory practice' available here: http://www.prayaspune.org/peg/publications/item/407
― | Though every effort has been made to make CLEAR user friendly, error-free and accurate, we are happy to receive suggestions and feedback to further improve it. For any comments, suggestions, and questions, please email : energy@prayaspune.org.
― | Suggested citation : Prayas (Energy Group). (2019, March). Calculator for Loss & Energy Accounting in Regulatory Practice (CLEAR)

## Instructions
Instructions for Use
Overview of the "Inputs & Results" sheet
1 | The sheet has two sections.
2 | The section labelled “Inputs” contains four boxes:
| • | Box 1 called “Energy Related Assumptions” is where the user enters sales and input variables at various voltage levels. The quantum should be entered in million units (MUs).The voltage-wise or category-wise break-up can be specified in % terms as well.
| • | Box 2 called “Loss Assumptions” is where the user should enter the percentage loss applicable at various voltage levels.
| • | Box 3 called "Revenue Related Assumptions" is where the user should enter the DISCOM's collection efficiency in percentage terms. The input here should consider revenue received by DISCOMs from franchisees and not the revenue collected by the franchisee from consumers in franchisee areas.
| • | Box 4 called "Sales Migration Assumptions" is where the user enters sales and input for open access and off-site captive consumption at various voltage levels. The quantum of sales should be entered in million units (MUs) and the percentage of input to meet this demand from various voltage levels also need to be specified by the user.
3 | The third section labelled “Results” contains a Box 5 called “Loss with change in methodology” which shows the calculated Transmission & Distribution (T&D) losses and Aggregate Technical & Commercial (AT&C) losses (in percentage terms) with different methodologies for a given set of inputs.
4 | This sheet also contains a bar graph which shows the variation in T&D loss and AT&C loss estimated by other methodologies when compared with 'M1Energy Handled'.
Checklist for the User
P | Check whether the cells D5, D18, D23, H17 and H22 in the 'Input & Results' sheet are shaded red. If so, there is an error and the inputs need to be changed accordingly.
P | Check the 'M1Energy Handled' sheet for surplus/deficit. The value of the surplus/deficit in this sheet will remain the same across methodologies.
Notes for entering values in the blue cells
1 | Power purchase consists of long term conventional power (including power purchased from coal, gas and nuclear generating plants) procured by DISCOM segregated based on whether the generator is located in-state or out of state. Intra-state and inter-state losses are applied accordingly. Short-term power procurement to meet any unplanned demand due to variations in demand and supply can be from inter-state and intra-state sources. Renewable energy (RE) power procurement can also be disaggregated as purchase from within and outside the state. RE inputs can also be provided for generation embedded in the distribution networks. These inputs include applicable transmission and distribution losses . Typically, this information is reported in tariff orders and petitions and can be used as is.
2 | The sales related inputs consist of sales to the DISCOM’s consumers and sales to distribution franchisees (DFs). It also includes consumption by open access (OA) and off-site captive entities using the T&D network which is treated together and referred to as sales migration in CLEAR. Therefore, the voltage-wise break-up for open access and off-site captive consumption is considered together in CLEAR and is assumed to take place in the same proportion across voltage levels.
3 | At the end of each methodology sheet i.e. 'M1Energy Handled', 'M2DF', 'M3SM', 'M4PP' and 'M5Current' there are notes to help the user understand how the energy and loss accounting process works in that particular methodology.

## Input & Results
Inputs | [5 empty] | Results
Please enter values in blue cells | [5 empty] | Box 5: Loss with change in methodology |  | T&D Loss (%) | AT&C Loss (%) | Sheet
Box 1: Energy Related Assumptions | MU | Share (%) | Box 2: Loss Assumptions (%) |  |  | 1 | Energy input and consumption as handled in system | 24.47% | 31.32% | M1Energy Handled
DISCOM Power purchase (incl. DF) | 106312 | 100% | Inter-state | 2.86% |  | 2 | Input to DF at EHV level treated as sales to franchisee | 23.35% | 30.18% | M2DF
Long-Term Non-Renewable Energy | 95680.8 | 90% | Intra-state/ EHV level | 3.486% |  | 3 | Sales Migration not accounted for in Energy Balance | 26.29% | 31.32% | M3SM
Inter-state | 36358.704 | 38% | 33kV | 6.02% |  | 4 | All RE and short-term power purchase assumed at EHV level | 24.49% | 31.4% | M4PP
Intra-state | 59322.096 | 62% | 11kV | 8.03% |  | 5 | Current Practice in many states which includes: | 25.09% | 30.25% | M5Current
Short-Term | 1063.12 | 1% | LT Level | 15.12% |  |  | Input to DF at EHV level treated as sales to franchisee
Inter-state | 425.248 | 40% |  |  |  |  | Sales Migration not accounted for in Energy Balance
Intra-state | 637.872 | 60% | Box 3: Revenue Related Assumptions (%) |  |  |  | All RE and short-term power purchase assumed at EHV level
Renewable Energy (RE) | 9568.08 | 9% | Collection Efficiency | 90%
Inter-state | 956.808 | 10% | [9 empty] | Methodology | Under-estimation or Over-estimation of T&D loss in methodology compared to M1 Energy Handled | Under-estimation or Over-estimation of AT&C loss in methodology compared to M1 Energy Handled
Intra-state | 6410.6136 | 67% | Box 4: Sales Migration Inputs | MU | Share (%) | [5 empty] | M2DF | -1.114 | -1.1423
33 kV level | 956.808 | 10% | Open Access sales | 6400 | 64.65% | [5 empty] | M3SM | 1.8228 | 5.5511e-15
11 kV level | 765.4464 | 8% | Off-site Captive sales | 3500 | 35.35% | [5 empty] | M4PP | 0.025921 | 0.08377
LT level | 478.404 | 5% | Total Sales Migration | 9900 | 100% | [5 empty] | M5Current | 0.61879 | -1.0631
Total Sales to DISCOM Consumers | 73465.6267 | 100% | EHV level | 4950 | 50%
EHV level | 734.6563 | 1% | 33 kV level | 2970 | 30%
33 kV level | 5142.5939 | 7% | 11 kV level | 1980 | 20%
11 kV level | 9550.5315 | 13% | LT level | 0 | 0%
LT level | 58037.8451 | 79% | Input for Sales Migration |  | 100%
Sales to Consumers in Franchisee Area | 4100 | 100% | Outside State |  | 28%
EHV level | 0 | 0% | EHV Level |  | 36%
33 kV level | 246 | 6% | 33 kV level |  | 26%
11 kV level | 574 | 14% | 11 kV level |  | 10%
LT level | 3280 | 80% | LT level |  | 0%

## M1Energy Handled
Energy Balance | [7 empty] | Break-down of input and sales in energy balance |  |  |  |  | Helper
Energy Available |  |  |  | Energy Requirement |  |  |  | Energy Available: Break-up of input and losses |  |  |  |  | Helper 1: Break-up of sales, losses if generator in the distribution/ transmission network
| Particulars | Unit | Quantum |  | Particulars | Unit | Quantum | Inputs | Long-Term | Short-Term | RE | Sales Migration | Sales | DISCOM |  | Distribution Franchisee (DF) |  | Sales Migration
Inter State | Power procured from inter-state sources | MU | 40781.8075 | LT level | Sales at LT level | MU | 61317.8451 | Inter-state | 36358.704 | 425.248 | 956.808 | 3041.0475 |  | Wires input | EHV input | Wires input | EHV input | Wires input | EHV input
| Long-Term Conventional | MU | 36358.704 |  | DISCOM | MU | 58037.8451 | Intra-state | 59322.096 | 637.872 | 6410.6136 | 3798.0945 | LT level | 384.3346 | 57653.5105 | 21.7206 | 3258.2794 | 0 | 0
| Renewable energy | MU | 956.808 |  | Sales Migration | MU | 0 | 33 kV | 0 | 0 | 956.808 | 2738.869 | 11 kV level | 664.0663 | 8886.4651 | 39.9113 | 534.0887 | 990 | 990
| Short-Term | MU | 425.248 |  | Distribution Franchisee | MU | 3280 | 11 kV | 0 | 0 | 765.4464 | 1076.4432 | 33 kV level | 858.1612 | 4284.4327 | 41.0508 | 204.9492 | 2574 | 396
| Sales Migration Input | MU | 3041.0475 |  | Quantum of losses at LT level | MU | 10925.2851 | LT Level | 0 | 0 | 478.404 | 0 | EHV level | N/A | 734.6563 | N/A | 0 | 0 | 4950
| Average rate of Inter-state transmission loss | % | 2.86% |  | Average Rate of losses at LT level | % | 15.12% | Total | 95680.8 | 1063.12 | 9568.08 | 10654.4542 | Total | 1906.5621 | 71559.0646 | 102.6827 | 3997.3173 | 3564 | 6336
| Quantum of inter-state transmission loss | MU | 1166.3597 |  | Energy Input at LT level | MU | 72243.1302 | Losses | Long-Term | Short-Term | RE | Sales Migration | Input | DISCOM |  | Distribution Franchisee (DF) |  | Sales Migration
| Power at state transmission boundary | MU | 39615.4478 | 11 kV level | Sales at 11 kV level | MU | 12104.5315 | Inter-state | 1039.8589 | 12.1621 | 27.3647 | 86.974 |  | Wires input | EHV input | Wires input | EHV input | Wires input | EHV input
Intra State | Power procured from intra-state sources | MU | 70168.6761 |  | DISCOM | MU | 9550.5315 | Intra-state | 3299.6294 | 36.6413 | 255.909 | 235.4124 | LT level | 452.8133 | 67925.9041 | 25.5907 | 3838.8222 | 0 | 0
| Long-Term Conventional | MU | 59322.096 |  | Sales Migration | MU | 1980 | Total | 4339.4883 | 48.8034 | 283.2737 | 322.3864 | 11 kV level | 722.0502 | 83519.3462 | 43.3962 | 4754.7375 | 1076.4432 | 1076.4432
| Renewable energy | MU | 6410.6136 |  | Distribution Franchisee | MU | 574 | [5 empty] | 33 kV level | 913.1278 | 93427.757 | 43.6802 | 5277.3629 | 2738.869 | 1566.7556
| Short-Term | MU | 637.872 |  | Quantum of Losses at 11 kV | MU | 7323.1589 | Energy Requirement: Break-up of input, losses and sales |  |  |  |  | EHV level | N/A | 94162.4132 | N/A | 5277.3629 | N/A | 6516.7556
| Sales Migration Input | MU | 3798.0945 |  | Average Rate of Losses at 11 kV | % | 7.989% | Sales | DISCOM | DF | Sales Migration | Total | Total | 2087.9913 | 339035.4205 | 112.6671 | 19148.2855 | 3815.3122 | 9159.9545
| Average rate of intra-state transmission loss | % | 3.486% |  | Energy Input at 11kV level | MU | 91670.8206 | LT level | 58037.8451 | 3280 | 0 | 61317.8451 | Losses | DISCOM |  | Distribution Franchisee (DF) |  | Sales Migration
| Quantum of intra-state transmission loss | MU | 3827.5921 | 33 kV level | Sales at 33 kV level | MU | 8358.5939 | 11 kV level | 9550.5315 | 574 | 1980 | 12104.5315 |  | Wires input | EHV input | Wires input | EHV input | Wires input | EHV input
33 kV | Input in DISCOM wires network | MU | 6015.9706 |  | DISCOM | MU | 5142.5939 | 33 kV level | 5142.5939 | 246 | 2970 | 8358.5939 | LT level | 68.4787 | 10272.3936 | 3.8701 | 580.5428 | 0 | 0
| Renewable Energy Procurement | MU | 956.808 |  | Sales Migration | MU | 2970 | EHV level | 734.6563 | 0 | 4950 | 5684.6563 | 11 kV level | 57.9839 | 6706.977 | 3.4849 | 381.8267 | 86.4432 | 86.4432
| Sales Migration Input | MU | 2738.869 |  | Distribution Franchisee | MU | 246 | Total | 73465.6267 | 4100 | 9900 | 87465.6267 | 33 kV level | 54.9666 | 5623.978 | 2.6294 | 317.6762 | 164.869 | 94.3124
11 kV | Renewable Energy Procurement | MU | 765.4464 |  | Quantum of Losses at 33 kV | MU | 6258.4317 | Input | DISCOM | DF | Sales Migration | Total
| Sales Migration Input | MU | 1076.4432 |  | Average Rate of Losses at 33 kV | % | 5.888% | LT level | 68378.7174 | 3864.4128 | 0 | 72243.1302
LT | Renewable Energy Procurement | MU | 478.404 |  | Energy input at 33kV | MU | 106287.8461 | 11 kV level | 84241.3964 | 4798.1337 | 2152.8864 | 91192.4166
| Sales Migration Input | MU | 0 | EHV level | Sales at 66kV and above (EHV) | MU | 5684.6563 | 33 kV level | 94340.8848 | 5321.0431 | 4305.6246 | 103967.5525
| Total Energy Available | MU | 111972.5024 |  | DISCOM | MU | 734.6563 | EHV level | 94162.4132 | 5277.3629 | 6516.7556 | 105956.5318
| Surplus (+) /Deficit (-) | MU | 0 |  | Sales Migration | MU | 4950 | Loss | DISCOM | DF | Sales Migration | Total
[5 empty] | Distribution Franchisee | MU | 0 | LT level | 10340.8723 | 584.4128 | 0 | 10925.2851
| T&D Loss Estimation |  |  |  | Total Energy Requirement |  | 111972.5024 | 11 kV level | 6764.9609 | 385.3116 | 172.8864 | 7323.1589
| Input (MU) | 115800.0945 | [5 empty] | 33 kV level | 5678.9447 | 320.3056 | 259.1814 | 6258.4317
| Sales (MU) | 87465.6267
| T&D loss (%) | 24.47%
AT&C Loss Estimation
| Input (MU) | 101640.4345
| Sales (MU) | 77565.6267
| AT&C loss (%) | 31.32%
Description
1 | Energy available and Energy requirement calculations for the DISCOM, distribution franchisees as well as open access, offsite captive consumers are shown in the tables labelled "Energy Available" and "Energy Requirement”. This is modelled on the energy balance format used in tariff determination processes before electricity regulatory commissions.
2 | To understand the losses attributable to long/medium term, short-term and renewable energy procurement as well as input for sales migration at each voltage level, please see the table labelled “Energy Available: Break-up of input and losses". The “Energy Requirement: Break-up of input, losses and sales” provides a voltage wise break-up for sales, losses and inputs for sales in DISCOM and franchisee areas and consumption by open access and off-site captive consumers.
3 | The treatment of inputs and sales in the energy balance formats is based on the voltage-level of the input and the sales. Inputs, especially renewable energy inputs can be due to generation in the transmission network or could be due to generation embedded in the distribution network. This input can be used to meet DISCOM sales or franchisee sales or open access/off-site captive demand which could be at any voltage level. The losses need to be accounted for according to the voltage level of input and sales. For inputs at the transmission level, the applicable T&D losses need to be accounted for and for renewable energy generation in the distribution network only the applicable line losses are accounted for. For this purpose, input from generation embedded in the distribution network is assumed to be drawn in proportion of the sales to DISCOM and franchisees at that level after accounting for applicable loss. The sales, at the voltage level, not met by this embedded generation, are met by input from the transmission network. There is a similar treatment for generation in the distribution network to meet sales migration demand at each voltage level. This is detailed in the table labelled "Helper 1: Break-up of sales, losses if generator in the distribution/ transmission network".
4 | Based on the input and sales calculated in the tables described above, T&D and AT&C losses are calculated in the tables labelled “T&D Loss Estimation” and “AT&C Loss Estimation”.

## M2DF
Energy Balance | [7 empty] | Break-down of input and sales in energy balance |  |  |  |  | Helper
Energy Available |  |  |  | Energy Requirement |  |  |  | Energy Available: Break-up of input and losses |  |  |  |  | Helper 1: Break-up of sales, losses if generator in the distribution/ transmission network
| Particulars | Unit | Quantum |  | Particulars | Unit | Quantum | Inputs | Long-Term | Short-Term | RE | Sales Migration | Sales | DISCOM |  | Distribution Franchisee (DF) |  | Sales Migration
Inter State | Power procured from inter-state sources | MU | 40781.8075 | LT level | Sales at LT level | MU | 58037.8451 | Inter-state | 36358.704 | 425.248 | 956.808 | 3041.0475 |  | Wires input | EHV input | Wires input | EHV input | Wires input | EHV input
| Long-Term Conventional | MU | 36358.704 |  | DISCOM | MU | 58037.8451 | Intra-state | 59322.096 | 637.872 | 6410.6136 | 3798.0945 | LT level | 384.3346 | 57653.5105 | 0 | 0 | 0 | 0
| Renewable energy | MU | 956.808 |  | Sales Migration | MU | 0 | 33 kV | 0 | 0 | 956.808 | 2738.869 | 11 kV level | 664.0663 | 8886.4651 | 0 | 0 | 990 | 990
| Short-Term | MU | 425.248 |  | Distribution Franchisee | MU | 0 | 11 kV | 0 | 0 | 765.4464 | 1076.4432 | 33 kV level | 858.1612 | 4284.4327 | 0 | 0 | 2574 | 396
| Sales Migration Input | MU | 3041.0475 |  | Quantum of losses at LT level | MU | 10340.8723 | LT Level | 0 | 0 | 478.404 | 0 | EHV level | N/A | 734.6563 | N/A | 5390.03 | 0 | 4950
| Average rate of Inter-state transmission loss | % | 2.86% |  | Average Rate of losses at LT level | % | 15.12% | Total | 95680.8 | 1063.12 | 9568.08 | 10654.4542 | Total | 1906.5621 | 71559.0646 | 0 | 5390.03 | 3564 | 6336
| Quantum of inter-state transmission loss | MU | 1166.3597 |  | Energy Input at LT level | MU | 68378.7174 | Losses | Long-Term | Short-Term | RE | Sales Migration | Input | DISCOM |  | Distribution Franchisee (DF) |  | Sales Migration
| Power at state transmission boundary | MU | 39615.4478 | 11 kV level | Sales at 11 kV level | MU | 11530.5315 | Inter-state | 1039.8589 | 12.1621 | 27.3647 | 86.974 |  | Wires input | EHV input | Wires input | EHV input | Wires input | EHV input
Intra State | Power procured from intra-state sources | MU | 70168.6761 |  | DISCOM | MU | 9550.5315 | Intra-state | 3299.6294 | 36.6413 | 255.909 | 235.4124 | LT level | 452.8133 | 67925.9041 | 0 | 0 | 0 | 0
| Long-Term Conventional | MU | 59322.096 |  | Sales Migration | MU | 1980 | Total | 4339.4883 | 48.8034 | 283.2737 | 322.3864 | 11 kV level | 722.0502 | 83519.3462 | 0 | 0 | 1076.4432 | 1076.4432
| Renewable energy | MU | 6410.6136 |  | Distribution Franchisee | MU | 0 | [5 empty] | 33 kV level | 913.1278 | 93427.757 | 0 | 0 | 2738.869 | 1566.7556
| Short-Term | MU | 637.872 |  | Quantum of Losses at 11 kV | MU | 6937.8473 | Energy Requirement: Break-up of input, losses and sales |  |  |  |  | EHV level | N/A | 94162.4132 | N/A | 5390.03 | N/A | 6516.7556
| Sales Migration Input | MU | 3798.0945 |  | Average Rate of Losses at 11 kV | % | 7.989% | Sales | DISCOM | DF | Sales Migration | Total | Losses | DISCOM |  | Distribution Franchisee (DF) |  | Sales Migration
| Average rate of intra-state transmission loss | % | 3.486% |  | Energy Input at 11kV level | MU | 86847.0961 | LT level | 58037.8451 | 0 | 0 | 58037.8451 |  | Wires input | EHV input | Wires input | EHV input | Wires input | EHV input
| Quantum of intra-state transmission loss | MU | 3827.5921 | 33 kV level | Sales at 33 kV level | MU | 8112.5939 | 11 kV level | 9550.5315 | 0 | 1980 | 11530.5315 | LT level | 68.4787 | 10272.3936 | 0 | 0 | 0 | 0
33 kV | Input in DISCOM wires network | MU | 6015.9706 |  | DISCOM | MU | 5142.5939 | 33 kV level | 5142.5939 | 0 | 2970 | 8112.5939 | 11 kV level | 57.9839 | 6706.977 | 0 | 0 | 86.4432 | 86.4432
| Renewable Energy Procurement | MU | 956.808 |  | Sales Migration | MU | 2970 | EHV level | 734.6563 | 5390.03 | 4950 | 11074.6862 | 33 kV level | 54.9666 | 5623.978 | 0 | 0 | 164.869 | 94.3124
| Sales Migration Input | MU | 2738.869 |  | Distribution Franchisee | MU | 0 | Total | 73465.6267 | 5390.03 | 9900 | 88755.6567
11 kV | Renewable energy procurement | MU | 765.4464 |  | Quantum of Losses at 33 kV | MU | 5938.1261 | Input | DISCOM | DF | Sales Migration | Total
| Sales Migration input | MU | 1076.4432 |  | Average Rate of Losses at 33 kV | % | 5.885% | LT level | 68378.7174 | 0 | 0 | 68378.7174
LT | Renewable energy procurement | MU | 478.404 |  | Energy input at 33kV | MU | 100897.8161 | 11 kV level | 84241.3964 | 0 | 2152.8864 | 86394.2828
| Sales Migration input | MU | 0 | EHV level | Sales at 66kV and above (EHV) | MU | 11074.6862 | 33 kV level | 94340.8848 | 0 | 4305.6246 | 98646.5094
| Total Energy Available | MU | 111972.5024 |  | DISCOM | MU | 734.6563 | EHV level | 94162.4132 | 5390.03 | 6516.7556 | 106069.1988
| Surplus (+) /Deficit (-) | MU | 0 |  | Sales Migration | MU | 4950 | Loss | DISCOM | DF | Sales Migration | Total
[5 empty] | Distribution Franchisee | MU | 5390.03 | LT level | 10340.8723 | 0 | 0 | 10340.8723
| T&D Loss Estimation |  |  |  | Total Energy Requirement |  | 111972.5024 | 11 kV level | 6764.9609 | 0 | 172.8864 | 6937.8473
| Input (MU) | 115800.0945 | [5 empty] | 33 kV level | 5678.9447 | 0 | 259.1814 | 5938.1261
| Sales (MU) | 88755.6567
| T&D loss (%) | 23.35%
AT&C Loss Estimation
| Input (MU) | 101640.4345
| Sales (MU) | 78855.6567
| AT&C loss (%) | 30.18%
Description
1 | Energy available and Energy requirement calculations for the DISCOM, distribution franchisees as well as open access, offsite captive consumers are shown in the tables labelled "Energy Available" and "Energy Requirement”. This is modelled on the energy balance format used in tariff determination processes before electricity regulatory commissions.
2 | To understand the losses attributable to long/medium term, short-term, renewable energy procurement and input for sales migration at each voltage level, please see the table labelled “Energy Available: Break-up of input and losses”. The “Energy Requirement: Break-up of input, losses and sales” provides a voltage wise break-up for sales, losses and inputs for sales in DISCOM and franchisee areas and consumption by open access and off-site captive consumers.
3 | The treatment of inputs and sales in the energy balance formats is based on the voltage-level of the input and the sales. Inputs, especially renewable energy inputs can be due to generation in the transmission network or could be due to generation embedded in the distribution network. This input can be used to meet DISCOM sales or franchisee sales or open access/off-site captive demand could be at any voltage level. The losses need to be accounted for according to the voltage level of input and sales. For inputs at the transmission level, the applicable T&D losses need to be accounted for and for renewable energy generation in the distribution network only the applicable line losses are accounted for. For this purpose, input from generation embedded in the distribution network is assumed to be drawn in proportion of the sales to DISCOM and franchisees at that level after accounting for applicable loss. The sales, at the voltage level, not met by this embedded generation, are met by input from the transmission network. There is a similar treatment for generation in the distribution network to meet sales migration demand at each voltage level. This is detailed in the table labelled "Helper 1: Break-up of sales, losses if generator in the distribution/ transmission network". In this methodology, sales to franchisees are considered to happen only at the EHV level. The energy requirement for the distribution franchisees at the EHV level in the ‘M1 Energy Handled’ sheet is considered as EHV sales in the franchisee area.
4 | Based on the input and sales calculated in the tables described above, T&D and AT&C losses are calculated in the boxes labelled “T&D Loss Estimation” and “AT&C Loss Estimation”.

## M3SM
Energy Balance | [7 empty] | Break-down of input and sales in energy balance |  |  |  |  | Helper
Energy Available |  |  |  | Energy Requirement |  |  |  | Energy Available: Break-up of input and losses |  |  |  |  | Helper 1: Break-up of sales, losses if generator in the distribution/ transmission network
| Particulars | Unit | Quantum |  | Particulars | Unit | Quantum | Inputs | Long-Term | Short-Term | RE | Sales Migration | Sales | DISCOM |  | Distribution Franchisee (DF) |  | Sales Migration
Inter State | Power procured from inter-state sources | MU | 37740.76 | LT level | Sales at LT level | MU | 61317.8451 | Inter-state | 36358.704 | 425.248 | 956.808 | 0 |  | Wires input | EHV input | Wires input | EHV input | Wires input | EHV input
| Long-Term Conventional | MU | 36358.704 |  | DISCOM | MU | 58037.8451 | Intra-state | 59322.096 | 637.872 | 6410.6136 | 0 | LT level | 384.3346 | 57653.5105 | 21.7206 | 3258.2794 | 0 | 0
| Renewable energy | MU | 956.808 |  | Sales Migration | MU | 0 | 33 kV | 0 | 0 | 956.808 | 0 | 11 kV level | 664.0663 | 8886.4651 | 39.9113 | 534.0887 | 0 | 0
| Short-Term | MU | 425.248 |  | Distribution Franchisee | MU | 3280 | 11 kV | 0 | 0 | 765.4464 | 0 | 33 kV level | 858.1612 | 4284.4327 | 41.0508 | 204.9492 | 0 | 0
| Sales Migration Input | MU | 0 |  | Quantum of losses at LT level | MU | 10925.2851 | LT Level | 0 | 0 | 478.404 | 0 | EHV level | N/A | 734.6563 | N/A | 0 | 0 | 0
| Average rate of Inter-state transmission loss | % | 2.86% |  | Average Rate of losses at LT level | % | 15.12% | Total | 95680.8 | 1063.12 | 9568.08 | 0 | Total | 1906.5621 | 71559.0646 | 102.6827 | 3997.3173 | 0 | 0
| Quantum of inter-state transmission loss | MU | 1079.3857 |  | Energy Input at LT level | MU | 72243.1302 | Losses | Long-Term | Short-Term | RE | Sales Migration | Input | DISCOM |  | Distribution Franchisee (DF) |  | Sales Migration
| Power at state transmission boundary | MU | 36661.3743 | 11 kV level | Sales at 11 kV level | MU | 10124.5315 | Inter-state | 1039.8589 | 12.1621 | 27.3647 | 0 |  | Wires input | EHV input | Wires input | EHV input | Wires input | EHV input
Intra State | Power procured from intra-state sources | MU | 66370.5816 |  | DISCOM | MU | 9550.5315 | Intra-state | 3299.6294 | 36.6413 | 255.909 | 0 | LT level | 452.8133 | 67925.9041 | 25.5907 | 3838.8222 | 0 | 0
| Long-Term Conventional | MU | 59322.096 |  | Sales Migration | MU | 0 | Total | 4339.4883 | 48.8034 | 283.2737 | 0 | 11 kV level | 722.0502 | 83519.3462 | 43.3962 | 4754.7375 | 0 | 0
| Renewable energy | MU | 6410.6136 |  | Distribution Franchisee | MU | 574 | [5 empty] | 33 kV level | 913.1278 | 93427.757 | 43.6802 | 5277.3629 | 0 | 0
| Short-Term | MU | 637.872 |  | Quantum of Losses at 11 kV | MU | 7150.2725 | Energy Requirement: Break-up of input, losses and sales |  |  |  |  | EHV level | N/A | 94162.4132 | N/A | 5277.3629 | - | 0
| Sales Migration Input | MU | 0 |  | Average Rate of Losses at 11 kV | % | 7.988% | Sales | DISCOM | DF | Sales Migration | Total | Total | 2087.9913 | 339035.4205 | 112.6671 | 19148.2855 | 0 | 0
| Average rate of intra-state transmission loss | % | 3.486% |  | Energy Input at 11kV level | MU | 89517.9342 | LT level | 58037.8451 | 3280 | 0 | 61317.8451 | Losses | DISCOM |  | Distribution Franchisee (DF) |  | Sales Migration
| Quantum of intra-state transmission loss | MU | 3592.1797 | 33 kV level | Sales at 33 kV level | MU | 5388.5939 | 11 kV level | 9550.5315 | 574 | 0 | 10124.5315 |  | Wires input | EHV input | Wires input | EHV input | Wires input | EHV input
33 kV | Input in DISCOM wires network | MU | 2200.6584 |  | DISCOM | MU | 5142.5939 | 33 kV level | 5142.5939 | 246 | 0 | 5388.5939 | LT level | 68.4787 | 10272.3936 | 3.8701 | 580.5428 | 0 | 0
| Renewable Energy Procurement | MU | 956.808 |  | Sales Migration | MU | 0 | EHV level | 734.6563 | 0 | 0 | 734.6563 | 11 kV level | 57.9839 | 6706.977 | 3.4849 | 381.8267 | 0 | 0
| Sales Migration Input | MU | 0 |  | Distribution Franchisee | MU | 246 | Total | 73465.6267 | 4100 | 9900 | 77565.6267 | 33 kV level | 54.9666 | 5623.978 | 2.6294 | 317.6762 | 0 | 0
11 kV | Renewable energy procurement | MU | 765.4464 |  | Quantum of Losses at 33 kV | MU | 5999.2502 | Input | DISCOM | DF | Sales Migration | Total
| Sales Migration input | MU | 0 |  | Average Rate of Losses at 33 kV | % | 5.945% | LT level | 68378.7174 | 3864.4128 | 0 | 72243.1302
LT | Renewable energy procurement | MU | 478.404 |  | Energy input at 33kV | MU | 100905.7783 | 11 kV level | 84241.3964 | 4798.1337 | 0 | 89039.5302
| Sales Migration input | MU | 0 | EHV level | Sales at 66kV and above (EHV) | MU | 734.6563 | 33 kV level | 94340.8848 | 5321.0431 | 0 | 99661.9279
| Total Energy Available | MU | 101640.4345 |  | DISCOM | MU | 734.6563 | EHV level | 94162.4132 | 5277.3629 | 0 | 99439.7761
| Surplus (+) /Deficit (-) | MU | 0 |  | Sales Migration | MU | 0 | Loss | DISCOM | DF | Sales Migration | Total
[5 empty] | Distribution Franchisee | MU | 0 | LT level | 10340.8723 | 584.4128 | 0 | 10925.2851
| T&D Loss Estimation |  |  |  | Total Energy Requirement |  | 101640.4345 | 11 kV level | 6764.9609 | 385.3116 | 0 | 7150.2725
| Input (MU) | 105232.6143 | [5 empty] | 33 kV level | 5678.9447 | 320.3056 | 0 | 5999.2502
| Sales (MU) | 77565.6267
| T&D loss (%) | 26.29%
AT&C Loss Estimation
| Input (MU) | 101640.4345
| Sales (MU) | 77565.6267
| AT&C loss (%) | 31.32%
Description
1 | In this methodology, the sales to open access and off-site captive consumers and the input required for the same are not considered. Energy Available and Energy requirement calculations for the DISCOM and distribution franchisees are shown in the tables labelled "Energy Available" and "Energy Requirement”. This is modelled on the energy balance format used in tariff determination processes before electricity regulatory commissions.
2 | To understand the losses attributable to long/medium term, short-term and renewable energy procurement at each voltage level, please see the table labelled “Energy Available: Break-up of input and losses”. The “Energy Requirement: Break-up of input, losses and sales” provides a voltage wise break-up for sales, losses and inputs for sales in DISCOM and franchisee areas.
3 | The treatment of inputs and sales in the energy balance formats is based on the voltage-level of the input and the sales. Inputs, especially renewable energy inputs can be due to generation in the transmission network or could be due to generation embedded in the distribution network. This input can be used to meet DISCOM sales or franchisee sales at any voltage level. The losses need to be accounted for according to the voltage level of input and sales. For inputs at the transmission level, the applicable T&D losses need to be accounted for and for renewable energy generation in the distribution network only the applicable line losses are accounted for. For this purpose, input from generation embedded in the distribution network is assumed to be drawn in proportion of the sales to DISCOM and franchisees at that level after accounting for applicable loss. The sales, at the voltage level, not met by this embedded generation, are met by input from the transmission network. This is detailed in the table labelled "Helper 1: Break-up of sales, losses if generator in the distribution/ transmission network".
4 | Based on the input and sales calculated in the tables described above, T&D and AT&C losses are calculated in the boxes labelled “T&D Loss Estimation” and “AT&C Loss Estimation”.

## M4PP
Energy Balance | [7 empty] | Break-down of input and sales in energy balance |  |  |  |  | Helper
Energy Available |  |  |  | Energy Requirement |  |  |  | Energy Available: Break-up of input and losses |  |  |  |  | Helper 1: Break-up of sales, losses if generator in the distribution/ transmission network
| Particulars | Unit | Quantum |  | Particulars | Unit | Quantum | Inputs | Long-Term | Short-Term | RE | Sales Migration | Sales | DISCOM |  | Distribution Franchisee (DF) |  | Sales Migration
Inter State | Power procured from inter-state sources | MU | 39824.9995 | LT level | Sales at LT level | MU | 61317.8451 | Inter-state | 36358.704 | 0 | 0 | 3041.0475 |  | Wires input | EHV input | Wires input | EHV input | Wires input | EHV input
| Long-Term Conventional | MU | 36358.704 |  | DISCOM | MU | 58037.8451 | Intra-state | 59322.096 | 1063.12 | 9568.08 | 3798.0945 | LT level | 0 | 58037.8451 | 0 | 3280 | 0 | 0
| Renewable energy | MU | 0 |  | Sales Migration | MU | 0 | 33 kV | 0 | 0 | 0 | 2738.869 | 11 kV level | 0 | 9550.5315 | 0 | 574 | 990 | 990
| Short-Term | MU | 425.248 |  | Distribution Franchisee | MU | 3280 | 11 kV | 0 | 0 | 0 | 1076.4432 | 33 kV level | 0 | 5142.5939 | 0 | 246 | 2574 | 396
| Sales Migration Input | MU | 3041.0475 |  | Quantum of losses at LT level | MU | 10925.2851 | LT Level | 0 | 0 | 0 | 0 | EHV level | N/A | 734.6563 | N/A | 0 | 0 | 4950
| Average rate of Inter-state transmission loss | % | 2.86% |  | Average Rate of losses at LT level | % | 15.12% | Total | 95680.8 | 1063.12 | 9568.08 | 10654.4542 | Total | 0 | 73465.6267 | 0 | 4100 | 3564 | 6336
| Quantum of inter-state transmission loss | MU | 1126.8329 |  | Energy Input at LT level | MU | 72243.1302 | Losses | Long-Term | Short-Term | RE | Sales Migration | Input | DISCOM |  | Distribution Franchisee (DF) |  | Sales Migration
| Power at state transmission boundary | MU | 38698.1666 | 11 kV level | Sales at 11 kV level | MU | 12104.5315 | Inter-state | 1039.8589 | 0 | 0 | 86.974 |  | Wires input | EHV input | Wires input | EHV input | Wires input | EHV input
Intra State | Power procured from intra-state sources | MU | 73326.1425 |  | DISCOM | MU | 9550.5315 | Intra-state | 3299.6294 | 48.8034 | 283.4451 | 235.4124 | LT level | 0 | 68378.7174 | 0 | 3864.4128 | 0 | 0
| Long-Term Conventional | MU | 59322.096 |  | Sales Migration | MU | 1980 | Total | 4339.4883 | 48.8034 | 283.4451 | 322.3864 | 11 kV level | 0 | 84733.7478 | 0 | 4825.9589 | 1076.4432 | 1076.4432
| Renewable energy | MU | 9568.08 |  | Distribution Franchisee | MU | 574 | [5 empty] | 33 kV level | 0 | 95633.0707 | 0 | 5396.8263 | 2738.869 | 1566.7556
| Short-Term | MU | 637.872 |  | Quantum of Losses at 11 kV | MU | 7364.9314 | Energy Requirement: Break-up of input, losses and sales |  |  |  |  | EHV level | N/A | 96367.727 | N/A | 5396.8263 | N/A | 6516.7556
| Sales Migration Input | MU | 3798.0945 |  | Average Rate of Losses at 11 kV | % | 8.03% | Sales | DISCOM | DF | Sales Migration | Total | Total | 0 | 345113.2629 | 0 | 19484.0244 | 3815.3122 | 9159.9545
| Average rate of intra-state transmission loss | % | 3.486% |  | Energy Input at 11kV level | MU | 91712.5931 | LT level | 58037.8451 | 3280 | 0 | 61317.8451 | Losses | DISCOM |  | Distribution Franchisee (DF) |  | Sales Migration
| Quantum of intra-state transmission loss | MU | 3743.1716 | 33 kV level | Sales at 33 kV level | MU | 8358.5939 | 11 kV level | 9550.5315 | 574 | 1980 | 12104.5315 |  | Wires input | EHV input | Wires input | EHV input | Wires input | EHV input
33 kV | Input in DISCOM wires network | MU | 3815.3122 |  | DISCOM | MU | 5142.5939 | 33 kV level | 5142.5939 | 246 | 2970 | 8358.5939 | LT level | 0 | 10340.8723 | 0 | 584.4128 | 0 | 0
| Renewable Energy Procurement | MU | 0 |  | Sales Migration | MU | 2970 | EHV level | 734.6563 | 0 | 4950 | 5684.6563 | 11 kV level | 0 | 6804.4989 | 0 | 387.5461 | 86.4432 | 86.4432
| Sales Migration Input | MU | 2738.869 |  | Distribution Franchisee | MU | 246 | Total | 73465.6267 | 4100 | 9900 | 87465.6267 | 33 kV level | 0 | 5756.7291 | 0 | 324.8674 | 164.869 | 94.3124
11 kV | Renewable energy procurement | MU | 0 |  | Quantum of Losses at 33 kV | MU | 6340.7779 | Input | DISCOM | DF | Sales Migration | Total
| Sales Migration input | MU | 1076.4432 |  | Average Rate of Losses at 33 kV | % | 5.959% | LT level | 68378.7174 | 3864.4128 | 0 | 72243.1302 | Helper 2: Loss adjustment due to RE input from generators embedded in distribution network
LT | Renewable energy procurement | MU | 0 |  | Energy input at 33kV | MU | 106411.9649 | 11 kV level | 84733.7478 | 4825.9589 | 2152.8864 | 91712.5931 | Sales | Total DISCOM sale for RE input |  | Notional loss: All RE input at EHV level |  | Loss for actual RE input | Difference in notional and actual loss
| Sales Migration input | MU | 0 | EHV level | Sales at 66kV and above (EHV) | MU | 5684.6563 | 33 kV level | 95633.0707 | 5396.8263 | 4305.6246 | 105335.5217 | LT level | 478.404 |  | 72.3487 |  | 72.3487 | 0
| Total Energy Available | MU | 112096.4497 |  | DISCOM | MU | 734.6563 | EHV level | 96367.727 | 5396.8263 | 6516.7556 | 108281.309 | 11 kV level | 1285.6229 |  | 103.2413 |  | 61.4688 | 41.7725
| Surplus (+) /Deficit (-) | MU | -0.17143 |  | Sales Migration | MU | 4950 | Loss | DISCOM | DF | Sales Migration | Total | 33 kV level | 2324.7772 |  | 139.9423 |  | 57.596 | 82.3463
[5 empty] | Distribution Franchisee | MU | 0 | LT level | 10340.8723 | 584.4128 | 0 | 10925.2851
| T&D Loss Estimation |  |  |  | Total Energy Requirement |  | 112096.6211 | 11 kV level | 6804.4989 | 387.5461 | 172.8864 | 7364.9314
| Input (MU) | 115839.6213 | [5 empty] | 33 kV level | 5756.7291 | 324.8674 | 259.1814 | 6340.7779
| Sales (MU) | 87465.6267
| T&D loss (%) | 24.49%
AT&C Loss Estimation
| Input (MU) | 101764.5533
| Sales (MU) | 77565.6267
| AT&C loss (%) | 31.4%
Description
1 | Energy available and Energy requirement calculations for the DISCOM, distribution franchisees as well as open access, off-site captive consumers are shown in the tables labelled "Energy Available" and "Energy Requirement”. This is modelled on the energy balance format used in tariff determination processes before electricity regulatory commissions.
2 | To understand the losses attributable to long/medium term, short-term, renewable energy procurement and input for sales migration at each voltage level, please see the table labelled “Energy Available: Break-up of input and losses". This is different from the analogous table in the ‘M1 Energy Handled’ sheet as all RE and short-term procurement are considered at the EHV level. The “Energy Requirement: Break-up of input, losses and sales” provides a voltage wise break-up for sales, losses and inputs for sales in DISCOM and franchisee areas and consumption by open access and off-site captive consumers.
3 | The treatment of inputs and sales in the energy balance formats is based on the voltage-level of the input and the sales. Inputs, especially renewable energy inputs can be due to generation in the transmission network or could be due to generation embedded in the distribution network. This input can be used to meet DISCOM sales or franchisee sales or open access/off-site captive demand could be at any voltage level. The losses need to be accounted for according to the voltage level of input and sales. For inputs at the transmission level, the applicable T&D losses need to be accounted for and for renewable energy generation in the distribution network only the applicable line losses are accounted for. For this purpose, input from generation embedded in the distribution network is assumed to be drawn in proportion of the sales to DISCOM and franchisees at that level after accounting for applicable loss. The sales, at the voltage level, not met by this embedded generation, are met by input from the transmission network. There is a similar treatment for generation in the distribution network to meet sales migration demand at each voltage level. This is detailed in the table labelled "Helper 1: Break-up of sales, losses if generator in the distribution/ transmission network". Note that in this methodology, it is assumed that there is no generation from sources embedded in the distribution network. Thus, the generation and the losses attributable to these sources in the ‘M1 Energy Handled’ sheet are now assumed to be at the EHV level. The notional loss which would have been incurred if this power was input at the EHV level, instead of within the distribution network needs to be adjusted. This is calculated in “Helper 2: Loss adjustment due to RE input from generators embedded in distribution network”.
4 | Based on the input and sales calculated in the tables described above, T&D and AT&C losses are calculated in the boxes labelled “T&D Loss Estimation” and “AT&C Loss Estimation”.

## M5Current
Energy Balance | [7 empty] | Break-down of input and sales in energy balance |  |  |  |  | Helper
Energy Available |  |  |  | Energy Requirement |  |  |  | Energy Available: Break-up of input and losses |  |  |  |  | Helper 1: Break-up of sales, losses if generator in the distribution/ transmission network
| Particulars | Unit | Quantum |  | Particulars | Unit | Quantum | Inputs | Long-Term | Short-Term | RE | Sales Migration | Sales | DISCOM |  | Distribution Franchisee (DF) |  | Sales Migration
Inter State | Power procured from inter-state sources | MU | 36783.952 | LT level | Sales at LT level | MU | 58037.8451 | Inter-state | 36358.704 | 0 | 0 | 0 |  | Wires input | EHV input | Wires input | EHV input | Wires input | EHV input
| Long-Term Conventional | MU | 36358.704 |  | DISCOM | MU | 58037.8451 | Intra-state | 59322.096 | 1063.12 | 9568.08 | 0 | LT level | 0 | 58037.8451 | 0 | 0 | 0 | 0
| Renewable energy | MU | 0 |  | Sales Migration | MU | 0 | 33 kV | 0 | 0 | 0 | 0 | 11 kV level | 0 | 9550.5315 | 0 | 0 | 0 | 0
| Short-Term | MU | 425.248 |  | Distribution Franchisee | MU | 0 | 11 kV | 0 | 0 | 0 | 0 | 33 kV level | 0 | 5142.5939 | 0 | 0 | 0 | 0
| Sales Migration Input | MU | 0 |  | Quantum of losses at LT level | MU | 10340.8723 | LT Level | 0 | 0 | 0 | 0 | EHV level | N/A | 734.6563 | N/A | 5396.8263 | 0 | 0
| Average rate of Inter-state transmission loss | % | 2.86% |  | Average Rate of losses at LT level | % | 0.15123 | Total | 95680.8 | 1063.12 | 9568.08 | 0 | Total | 0 | 73465.6267 | 0 | 5396.8263 | 0 | 0
| Quantum of inter-state transmission loss | MU | 1039.8589 |  | Energy Input at LT level | MU | 68378.7174 | Losses | Long-Term | Short-Term | RE | Sales Migration | Input | DISCOM |  | Distribution Franchisee (DF) |  | Sales Migration
| Power at state transmission boundary | MU | 35744.0931 | 11 kV level | Sales at 11 kV level | MU | 9550.5315 | Inter-state | 1039.8589 | 0 | 0 | 0 |  | Wires input | EHV input | Wires input | EHV input | Wires input | EHV input
Intra State | Power procured from intra-state sources | MU | 69528.048 |  | DISCOM | MU | 9550.5315 | Intra-state | 3299.6294 | 48.8034 | 283.4451 | 0 | LT level | 0 | 68378.7174 | 0 | 0 | 0 | 0
| Long-Term Conventional | MU | 59322.096 |  | Sales Migration | MU | 0 | Total | 4339.4883 | 48.8034 | 283.4451 | 0 | 11 kV level | 0 | 84733.7478 | 0 | 0 | 0 | 0
| Renewable energy | MU | 9568.08 |  | Distribution Franchisee | MU | 0 | [5 empty] | 33 kV level | 0 | 95633.0707 | 0 | 0 | 0 | 0
| Short-Term | MU | 637.872 |  | Quantum of Losses at 11 kV | MU | 6804.4989 | Energy Requirement: Break-up of input, losses and sales |  |  |  |  | EHV level | N/A | 96367.727 | N/A | 5396.8263 | - | 0
| Sales Migration Input | MU | 0 |  | Average Rate of Losses at 11 kV | % | 0.080304 | Sales | DISCOM | DF | Sales Migration | Total | Total | 0 | 345113.2629 | 0 | 5396.8263 | 0 | 0
| Average rate of intra-state transmission loss | % | 3.486% |  | Energy Input at 11kV level | MU | 84733.7478 | LT level | 58037.8451 | 0 | 0 | 58037.8451 | Losses | DISCOM |  | Distribution Franchisee (DF) |  | Sales Migration
| Quantum of intra-state transmission loss | MU | 3507.7592 | 33 kV level | Sales at 33 kV level | MU | 5142.5939 | 11 kV level | 9550.5315 | 0 | 0 | 9550.5315 |  | Wires input | EHV input | Wires input | EHV input | Wires input | EHV input
33 kV | Input in DISCOM wires network | MU | 0 |  | DISCOM | MU | 5142.5939 | 33 kV level | 5142.5939 | 0 | 0 | 5142.5939 | LT level | 0 | 10340.8723 | 0 | 0 | 0 | 0
| Renewable Energy Procurement | MU | 0 |  | Sales Migration | MU | 0 | EHV level | 734.6563 | 5396.8263 | 0 | 6131.4826 | 11 kV level | 0 | 6804.4989 | 0 | 0 | 0 | 0
| Sales Migration Input | MU | 0 |  | Distribution Franchisee | MU | 0 | Total | 73465.6267 | 5396.8263 | 0 | 78862.453 | 33 kV level | 0 | 5756.7291 | 0 | 0 | 0 | 0
11 kV | Renewable energy procurement | MU | 0 |  | Quantum of Losses at 33 kV | MU | 5756.7291 | Input | DISCOM | DF | Sales Migration | Total
| Sales Migration input | MU | 0 |  | Average Rate of Losses at 33 kV | % | 0.060196 | LT level | 68378.7174 | 0 | 0 | 68378.7174 | Helper 2: Loss adjustment due to RE input from generators embedded in distribution network
LT | Renewable energy procurement | MU | 0 |  | Energy input at 33kV | MU | 95633.0707 | 11 kV level | 84733.7478 | 0 | 0 | 84733.7478 | Total | Total DISCOM sale for RE input |  | Notional loss: All RE input at EHV level |  | Loss for actual RE input | Difference in notional and actual loss
| Sales Migration input | MU | 0 | EHV level | Sales at 66kV and above (EHV) | MU | 6131.4826 | 33 kV level | 95633.0707 | 0 | 0 | 95633.0707 | LT level | 478.404 |  | 72.3487 |  | 72.3487 | 0
| Total Energy Available | MU | 101764.3819 |  | DISCOM | MU | 734.6563 | EHV level | 96367.727 | 5396.8263 | 0 | 101764.5533 | 11 kV level | 1285.6229 |  | 103.2413 |  | 61.4688 | 41.7725
| Surplus (+) /Deficit (-) | MU | -0.17143 |  | Sales Migration | MU | 0 | Loss | DISCOM | DF | Sales Migration | Total | 33 kV level | 2324.7772 |  | 139.9423 |  | 57.596 | 82.3463
[5 empty] | Distribution Franchisee | MU | 5396.8263 | LT level | 10340.8723 | 0 | 0 | 10340.8723 | DISCOM | Total DISCOM sale for RE input |  | Notional loss: All RE input at EHV level |  | Loss for actual RE input | Difference in notional and actual loss
| T&D Loss Estimation |  |  |  | Total Energy Requirement |  | 101764.5533 | 11 kV level | 6804.4989 | 0 | 0 | 6804.4989 | LT level | 452.8133 |  | 68.4787 |  | 68.4787 | 0
| Input (MU) | 105272.1411 | [5 empty] | 33 kV level | 5756.7291 | 0 | 0 | 5756.7291 | 11 kV level | 1214.4015 |  | 97.5219 |  | 57.9839 | 39.538
| Sales (MU) | 78862.453 | [10 empty] | 33 kV level | 2205.3138 |  | 132.7511 |  | 54.9666 | 77.7844
| T&D loss (%) | 25.09% | [10 empty] | DF | Total DISCOM sale for RE input |  | Notional loss: All RE input at EHV level |  | Loss for actual RE input | Difference in notional and actual loss
[13 empty] | LT level | 25.5907 |  | 3.8701 |  | 3.8701 | 0
| AT&C Loss Estimation | [11 empty] | 11 kV level | 71.2214 |  | 5.7194 |  | 3.4849 | 2.2345
| Input (MU) | 101764.5533 | [10 empty] | 33 kV level | 119.4634 |  | 7.1912 |  | 2.6294 | 4.5618
| Sales (MU) | 78862.453
| AT&C loss (%) | 30.25%
Description
1 | In this methodology, the sales to open access and off-site captive consumers and the input required for the same are not considered. Energy available and Energy requirement calculations for the DISCOM, distribution franchisees are shown in the tables labelled "Energy Available" and "Energy Requirement”. This is modelled on the energy balance format used in tariff determination processes before electricity regulatory commissions.
2 | To understand the losses attributable to long/medium term, short-term and renewable energy procurement at each voltage level, please see the table labelled “Energy Available: break-up of input and losses”. This is different from the analogous table in the ‘M1 Energy Handled’ sheet as all RE and short-term procurement is considered at the EHV level. The “Energy Requirement: break-up of input, losses and sales” provides a voltage wise break-up-up for sales, losses and inputs for sales in DISCOM and franchisee areas.
3 | The treatment of inputs and sales in the energy balance formats is based on the voltage-level of the input and the sales. Inputs, especially renewable energy inputs can be due to generation in the transmission network or could be due to generation embedded in the distribution network. This input can be used to meet DISCOM sales or franchisee sales at any voltage level. The losses need to be accounted for according to the voltage level of input and sales. For inputs at the transmission level, the applicable T&D losses need to be accounted for and for renewable energy generation in the distribution network only the applicable line losses are accounted for. For this purpose, input from generation embedded in the distribution network is assumed to be drawn in proportion of the sales to DISCOM and franchisees at that level after accounting for applicable loss. The sales, at the voltage level, not met by this embedded generation, are met by input from the transmission network. This is detailed in the table labelled "Helper 1: Break-up of sales, losses if generator in the distribution/ transmission network". In this methodology, sales to franchisees are considered to happen only at the EHV level. The energy requirement for the distribution franchisees at the EHV level in the ‘M1 Energy Handled’ sheet is considered as EHV sales in the franchisee area. Note that in this methodology, it is assumed that there is no generation from sources embedded in the distribution network. Thus, the generation and the losses attributable to these sources in the ‘M1 Energy Handled’ sheet are now assumed to be at the EHV level. The notional loss which would have been incurred if this power was input at the EHV level, instead of within the distribution network needs to be adjusted. This is calculated in “Helper 2: Loss adjustment due to RE input from generators embedded in distribution network”.
4 | Based on the input and sales calculated in the tables described above, T&D and AT&C losses are calculated in the boxes labelled “T&D Loss Estimation” and “AT&C Loss Estimation”.